## Chassis
Table 1
| VDK (SPARK) |  | PixMoving (Hooke 3.0) |  | KWT |  | Turing Drive (Yamaha-G1) |  | Turing Drive (Bus) |  | Reference Design
| Wheel base (inch) |  | Wheel base (inch) | Dimension | Wheel base (inch) | Dimension | Wheel base (inch) | Dimension | Wheel base (inch) | Dimension
| 90/120/150(inch) | 2286/3048/3810(mm) | 1900mm | 2520mm(L) | 2500(mm) | 3380(L) |  | 3670(L) | 3820(mm) | 6520 | 2500 | 3500
|  |  |  | 630mm(H) |  | 1350(H) |  | 1365(H) |  | 2120 |  | 2500
|  |  |  | 1680mm(W) |  | 1850(W) |  | 1860(W) |  | 2850 |  | 1500
Power Train
Battery Capacity | 11.5 - 96 kWh | [7 empty] | 153kWh
Range | 60 - 400 miles |  | 90KM/130KM |  | 50
Voltage | 96 & 12
Steering
2 Wheel | v |  |  |  | ? | [5 empty] | v
4 Wheel | v |  | v |  | ? | [5 empty] | Optional
Power
2 Wheel (2WD) |  |  |  |  | ? |  |  |  | 80 | kW | V
4 Wheel (4WD) |  |  | v |  | ?
6 Wheel (6WD) |  |  |  |  | ?
Speed | <90 KPM |  | < 40 KPH |  | <15 kpm |  | < 15 mph |  | < 69 km/h |  | <20 kph | 2015-05-10
35 MPH in LSV
Payload | 1500 KG |  | 500KG/1000KG |  |  |  | 663 Kg (1460 lb) |  |  |  |  | 500 - 1000KG
Turn Radius |  |  | > 3.5M |  | > 4M |  | > 3.5m |  |  |  | > 4M
Slope |  |  | 30% |  | 20(Degree) |  | 20 (degree) |  | 20 (degree) |  | 20 (degree)
https://youtu.be/BnY6rimOCtQ?si=zmU-kYbPZXw7qr4P

## Sensors and Actuator
Actuator
DC Power Train: 72V | 1
Drive-by-Wire | 1
Wheel Drive | 2 | 4 wheel drive can be a good option for certain utility vehicles
Sensors
LiDAR | 1 | Ouster OS1-32 or higher
Camera | 2 | UCID IMX-490/TierIV C-1
GPS | 1 | GPS-RTK
IMU | 1 | Tamagawa TAG310 or higher

## ECU
Computation Platform
| Computation Platform | nVidia AGX Orin | AdvanTech | MIC-732(D)-AO6A1
|  |  | 7StarLake | AV710-X4 | NV300 (Military Computer)
|  |  | MiiVii Tech | APEX Dual Orin | APEX AD10 | EVO ORIN
|  |  | nVidia | Development Board
|  |  | AdLink | https://www.adlinktech.com/Products/Medical_Panel_Computer_Tablet/medical-box-pc/MLB-IGX